## storm32-nt-v4 (_1)
storm32-nt-v4 (_1)
index	qty	mounted	name(s)	description	type	value	voltage	tolerance	manufacturer	manufacturer code	jlcpcb
1	12	Yes	C1, C2, C8, C9, ...	capacitor	0402 (1005 metric)	0.1uF	16	20	any	ceramic multilayer	C60474
2	2	Yes	C3, C22	capacitor	1210 (3225 metric)	10uF	63	20	any	ceramic multilayer	C13585
3	1	Yes	C6	tantalum capacitor	CASE A	100uF	6.3	20	any	tantalum capacitor	C313517
4	1	Yes	L1	inductor	4x4	10uH			any	any	C38117
5	1	Yes	U1	regulator	SOT23-6	TPS54302			Texas Instruments	TPS54302DDCR	C311983
6	1	Yes	C4	capacitor	0603 (1608 metric)	0.1uF	50	10	any	ceramic multilayer	C14663
7	2	Yes	C5, C7	capacitor	0603 (1608 metric)	10uF	25	20	any	ceramic multilayer	C19702
8	5	Yes	R4, R6, R8, R9, ...	resistor	0402 (1005 metric)	10k	50	1	any	metal/carbon/thick	C25744
9	1	Yes	R5	resistor	0402 (1005 metric)	75k	50	1	any	metal/carbon/thick	C25798
10	1	Yes	U3	MCU	LQFP-64	STM32F103RCT6			STMicroelectronics	STM32F103RCT6	C8323
11	1	Yes	Q1	resonator	3213	8MHz			any	any	C341522
12	1	Yes	LED1	led	0603 (1608 metric)	GREEN			Dialight	598-8D80-107F	C84264
13	1	Yes	LED2	led	0603 (1608 metric)	RED			Dialight	598-8D10-107F	C90692
14	3	Yes	D1, D2, D3	diode	SOD-123	PMEG3010ER			Nexperia	PMEG3010ER,115	C456106
15	2	Yes	J6, J7	connector	4-pin	SM04B-SRSS-TB			JST	SM04B-SRSS-TB(LF)(SN)	C160404
16	1	Yes	J10	connector	3-pin	SM03B-SRSS-TB			JST	SM03B-SRSS-TB(LF)(SN)	C160403
17	1	Yes	U4	usb-uart	QFN-20	CP2102N			Silicon Labs	CP2102N-A02-GQFN20R	C969913
18	1	Yes	R7	resistor	0402 (1005 metric)	1k5	50	1	any	metal/carbon/thick	C25867
19	1	Yes	R3	resistor	0402 (1005 metric)	15k	50	1	any	metal/carbon/thick	C25756
20	5	Yes	U7, U8, U9, U10, ...	driver	WSON-12	DRV8839			Texas Instruments	DRV8839DSSR	C128627
21	1	Yes	U2	regulator	SOT23-5	XC6210B332MR			Torex	XC6210B332MR	C424705
22	3	Yes	R1, R2, R13	resistor	0402 (1005 metric)	2k2	50	1	any	metal/carbon/thick	C25879
23	1	Yes	J4	connector	7-pin	SM07B-SRSS-TB			JST	SM07B-SRSS-TB(LF)(SN)	C160393
24	1	Yes	R14	resistor	0402 (1005 metric)	4k7	50	1	any	metal/carbon/thick	C25900
25	1	Yes	U6	xor	SOT23-5	74AHC1G86			Texas Instruments	SN74AHC1G86DBVR	C7471
26	2	Yes	C13, C15	capacitor	0402 (1005 metric)	4.7uF	6.3	20	any	ceramic multilayer	C23733
27	1	Yes	C12	capacitor	0402 (1005 metric)	10nF	16	10	any	ceramic multilayer	C15195
28	1	Yes	U5	imu	SMD	ICM42688			TDK InvenSense	ICM-42688-P	C1850418
29	1	Yes	J3	usb-c	smd/tht	usb-c			Dealon	USB-TYPE-C-16P	C668624
30	1	Yes	J5	connector	5-pin	SM05B-SRSS-TB			JST	SM05B-SRSS-TB(LF)(SN)	C136657
31	2	Yes	R10, R11	resistor	0402 (1005 metric)	5k1	50	1	any	metal/carbon/thick	C25905
32	1	Yes	C10	capacitor	0402 (1005 metric)	2.2uF	6.3	20	any	ceramic multilayer	C12530